## BOM
Item Number | Designator* | Quantity* | Value | Manufacturer Part Number* | Manufacturer | Package/Footprint | Reference/Datasheet | Description | Customer Note
1 | C1,C32,C33,C35,C58,C59,C60 | 7 | 100nf | CL10B104KB8NNNC | Samsung | Capacitor_SMD:C_0603_1608Metric | https://prod-parts-data.s3.amazonaws.com/CL10B104KB8NNNC/datasheet/1_CL10B104KB8NNNC-Samsung-datasheet-165517828.pdf | NA | NA
2 | C2 | 1 | 330nf | CGA3E3X7R1H334M080AB | TDK | Capacitor_SMD:C_0603_1608Metric | https://prod-parts-data.s3.amazonaws.com/CGA3E3X7R1H334M080AB/datasheet/1_CGA3E3X7R1H334M080AB-TDK-datasheet-165583812.pdf | NA | NA
3 | C34,C57 | 2 | 10uf | GRM188R6YA106MA73J | Murata | Capacitor_SMD:C_0603_1608Metric | https://prod-parts-data.s3.amazonaws.com/GRM188R6YA106MA73J/datasheet/1_GRM188R6YA106MA73J-Murata-datasheet-149523261.pdf | NA | NA
4 | C36,C37,C38 | 3 | 1uf | CL31B105KBHNNNE | Samsung | Capacitor_SMD:C_1206_3216Metric | https://prod-parts-data.s3.amazonaws.com/CL31B105KBHNNNE/datasheet/1_CL31B105KBHNNNE-Samsung-Electro-Mechanics-datasheet-8324245.pdf | NA | NA
5 | C39,C41 | 2 | 330nf | CL21B334KBFNNNE | Samsung | Capacitor_SMD:C_0805_2012Metric | https://prod-parts-data.s3.amazonaws.com/CL21B334KBFNNNE/datasheet/1_CL21B334KBFNNNE-Samsung-Electro-Mechanics-datasheet-116120902.pdf | NA | NA
6 | C40,C42 | 2 | 100nf | GRM155R71H104KE14D | Samsung | Capacitor_SMD:C_0402_1005Metric | https://prod-parts-data.s3.amazonaws.com/GRM155R71H104KE14D/datasheet/1_GRM155R71H104KE14D-Murata-datasheet-66077078.pdf | NA | NA
7 | C43 | 1 | 2.2uf | GRT188R61H225KE13D | Samsung | Capacitor_SMD:C_0603_1608Metric | https://prod-parts-data.s3.amazonaws.com/GRT188R61H225KE13D/datasheet/1_GRT188R61H225KE13D-Murata-datasheet-67697752.pdf | NA | NA
8 | C44 | 1 | 470pf | CL10B471KB8NNNC | Samsung | Capacitor_SMD:C_0603_1608Metric | https://prod-parts-data.s3.amazonaws.com/CL10B471KB8NNNC/datasheet/1_CL10B471KB8NNNC-Samsung-Electro-Mechanics-datasheet-8324245.pdf | NA | NA
9 | C54,C55,C56,C63,C64,C65 | 6 | 4.7uf | CL32B475KBUYNNE | Samsung Electro-Mechanics | Capacitor_SMD:C_1210_3225Metric | https://prod-parts-data.s3.amazonaws.com/CL32B475KBUYNNE/datasheet/1_CL32B475KBUYNNE-Samsung-Electro-Mechanics-datasheet-136612303.pdf | NA | NA
10 | C61 | 1 | 1uf | UMK107AB7105KA-T | Taiyo Yuden | Capacitor_SMD:C_0603_1608Metric | https://prod-parts-data.s3.amazonaws.com/UMK107AB7105KA-T/datasheet/1_UMK107AB7105KA-T-Taiyo-Yuden-datasheet-33009196.pdf | NA | NA
11 | C62 | 1 | 10nf | GCJ188R71H103KA01D | Murata | Capacitor_SMD:C_0603_1608Metric | https://prod-parts-data.s3.amazonaws.com/GCJ188R71H103KA01D/datasheet/1_GCJ188R71H103KA01D-Murata-datasheet-141245161.pdf | NA | NA
12 | D2 | 1 | SS23 | SS23 | Onsemi | Diode_SMD:D_SMA | https://www.onsemi.com/download/data-sheet/pdf/ss29-d.pdf | NA | NA
13 | IC5 | 1 | DRV8300DPWR | DRV8300DPWR | Texas Instruments | DRV8300DPWR:SOP65P640X120-20N | https://www.ti.com/lit/ds/symlink/drv8300.pdf?ts=1778610499028&ref_url=https%253A%252F%252Fwww.ti.com%252Fproduct%252FDRV8300 | NA | NA
14 | IC6 | 1 | AS78L05RTR-G1 | AS78L05RTR-G1 | Diodes Inc. | AS78L05RTR-G1:ZXTP19060CZTA | https://www.diodes.com//assets/Datasheets/AS78Lxx.pdf | NA | NA
15 | IC7 | 1 | L7805ACD2T-TR | L7805ACD2T-TR | STMicroelectronics | Package_TO_SOT_SMD:TO-263-2 | https://www.st.com/content/ccc/resource/technical/document/datasheet/41/4f/b3/b0/12/d4/47/88/CD00000444.pdf/files/CD00000444.pdf/jcr:content/translations/en.CD00000444.pdf | NA | NA
16 | IC8 | 1 | MIC5209-3.3YM-TR | MIC5209-3.3YM-TR | Microchip | MIC5209-3.3YM-TR:SOIC127P599X173-8N | http://www.microchip.com/mymicrochip/filehandler.aspx?ddocname=en579634 | NA | NA
17 | LED1 | 1 | SML-D12U1WT86 | SML-D12U1WT86 | ROHM | SML-D12U1WT86:LEDC1608X65N | https://componentsearchengine.com/Datasheets/1/SML-D12U1WT86.pdf | NA | NA
18 | Q13,Q14,Q15,Q16,Q17,Q18,Q19,Q20,Q21,Q22,Q23,Q24 | 12 | TPH1R204PB,L1Q | TPH1R204PB,L1Q | Toshiba | TPH1R204PB,L1Q:TPH1R306PLL1Q | http://toshiba.semicon-storage.com/info/docget.jsp?did=57107&prodName=TPH1R204PB | NA | NA
19 | R31,R32,R33,R34,R35,R36,R37,R38,R39,R40,R41,R42 | 12 | 5.1 | ERJ-2GEJ5R1X | Panasonic | Resistor_SMD:R_0402_1005Metric | https://prod-parts-data.s3.amazonaws.com/ERJ-2GEJ5R1X/datasheet/1_ERJ-2GEJ5R1X-Panasonic-datasheet-61114972.pdf | NA | NA
20 | R43 | 1 | LRMAP3920C-R001FT | LRMAP3920C-R001FT | Welwyn | LRMAP3920C-R001FT:RESC10052X136N | https://componentsearchengine.com/Datasheets/1/LRMAP3920C-R001FT.pdf | NA | NA
21 | R44,R46,R49,R52 | 4 | 1k | CRCW04021K00JNEDHP | Vishay | Resistor_SMD:R_0402_1005Metric | https://prod-parts-data.s3.amazonaws.com/CRCW04021K00JNEDHP/datasheet/1_CRCW04021K00JNEDHP-Vishay-datasheet-176385409.pdf | NA | NA
22 | R45,R47,R48,R50,R51,R53,R59 | 7 | 10k | ERJ-PA2F1002X | Panasonic | Resistor_SMD:R_0402_1005Metric | https://prod-parts-data.s3.amazonaws.com/ERJ-PA2F1002X/datasheet/1_ERJ-PA2F1002X-Panasonic-datasheet-68299097.pdf | NA | NA
23 | R54 | 1 | 100k | CRCW0603100KFKEAHP | Vishay | Resistor_SMD:R_0603_1608Metric | https://prod-parts-data.s3.amazonaws.com/CRCW0603100KFKEAHP/datasheet/1_CRCW0603100KFKEAHP-Vishay-datasheet-13148866.pdf | NA | NA
24 | R55 | 1 | 10k | CRCW060310K0JNEAHP | Vishay | Resistor_SMD:R_0603_1608Metric | https://prod-parts-data.s3.amazonaws.com/CRCW060310K0JNEAHP/datasheet/1_CRCW060310K0JNEAHP-Vishay-datasheet-13148866.pdf | NA | NA
25 | R56 | 1 | 140 | ERJ-2RKF1403X | Panasonic | Resistor_SMD:R_0402_1005Metric | https://prod-parts-data.s3.amazonaws.com/ERJ-2RKF1403X/datasheet/1_ERJ-2RKF1403X-Panasonic-datasheet-13266541.pdf | NA | NA
26 | R60 | 1 | 1K | CRCW04021K00FKEDHP | Vishay | Resistor_SMD:R_0402_1005Metric | https://prod-parts-data.s3.amazonaws.com/CRCW04021K00FKEDHP/datasheet/1_CRCW04021K00FKEDHP-Vishay-datasheet-8703221.pdf | NA | NA
27 | U2 | 1 | L7809 | L7809CD2T-TR | STMicroelectronics | Package_TO_SOT_SMD:TO-263-2 | http://www.st.com/content/ccc/resource/technical/document/datasheet/41/4f/b3/b0/12/d4/47/88/CD00000444.pdf/files/CD00000444.pdf/jcr:content/translations/en.CD00000444.pdf | NA | NA
28 | U4 | 1 | INA180B2 | INA180B2IDBVR | Texas Instruments | Package_TO_SOT_SMD:SOT-23-5 | http://www.ti.com/lit/ds/symlink/ina180.pdf | NA | NA
29 | U6 | 1 | STM32F051C8U6 | STM32F051C8U6 | STMicroelectronics | Package_DFN_QFN:QFN-48-1EP_7x7mm_P0.5mm_EP5.6x5.6mm | https://www.st.com/resource/en/datasheet/stm32f051c8.pdf | NA | NA